## Log
Variable | Units | Description
FuelPrice | EUR/GJ
EmissionIntensity | T CO2/GJ
EmissionIntensity | KG SO2/GJ
EmissionTax | EUR/TCO2
EmissionTax | EUR/KGSO2
Load | GJ
FuelMix | GJ input / GJ output
GeneratingCapacity | GJ
OtherMC | EUR/GJ output
FOM | ( 1000 EUR / (GJ/h generating capacity) ) / year
LoadVariation | Coefficient in [0,1]. | Sums to 1 over hours (h).
CapVariation | Coefficient in [0,1]. | Scales hourly generation capacity compared to max.
lineCapacity | GJ/h | Max capacity for import/exports through line l
lineMC | EUR/GJ
lineFOM | ( 1000 EUR / (GJ/h lineCapacity) )/ year
E2H | Coefficient (negative for heat pumps, positive for backpressure) | Electricity-to-heat ratio for combined heat and power plants and heat pumps.

## Fundamentals
FuelPrice/BFt | FuelPrice/FuelPrice | EmissionIntensity/BFt | EmissionIntensity/EmissionType | EmissionIntensity/EmissionIntensity | EmissionTax/EmissionType | EmissionTax/EmissionTax | CO2Cap/g | CO2Cap/CO2Cap | RESCap/g | RESCap/RESCap
Coal | 2.3625 | Coal | CO2 | 0.09437 | CO2 | 0 | DK (incl. Hub) | 40 | DK (incl. Hub) | 0.1
NatGas | 5.0462 | NatGas | CO2 | 0.057 |  |  | Energy Hub | 40 | Energy Hub | 0.1
BioMass | 10.3356 | BioMass | CO2 | 0
Uranium | 0.47 | Uranium | CO2 | 0

## LoadVariables
Load_E/c_E | Load_E/Load_E | MWP_E/c_E | MWP_E/MWP_E | LoadVariation_E/c_E | LoadVariation_E/h | LoadVariation_E/LoadVariation_E | Load_H/c_H | Load_H/Load_H | MWP_H/c_H | MWP_H/MWP_H | LoadVariation_H/c_H | LoadVariation_H/h | LoadVariation_H/LoadVariation_H
Base (E) | 400 | Base (E) | 25 | Base (E) | 1 | 0.1 | Base (H) | 400 | Base (H) | 25 | Base (H) | 1 | 0.1
Flexible (E) | 100 | Flexible (E) | 10 | Base (E) | 2 | 0.3 |  |  |  |  | Base (H) | 2 | 0.3
Consumer, Energy Hub (E) | 100 | Consumer, Energy Hub (E) | 5 | Base (E) | 3 | 0.5 |  |  |  |  | Base (H) | 3 | 0.5
|  |  |  | Base (E) | 4 | 0.1 |  |  |  |  | Base (H) | 4 | 0.1
|  |  |  | Flexible (E) | 1 | 0.25
|  |  |  | Flexible (E) | 2 | 0.25
|  |  |  | Flexible (E) | 3 | 0.25
|  |  |  | Flexible (E) | 4 | 0.25
|  |  |  | Consumer, Energy Hub (E) | 1 | 0.25
|  |  |  | Consumer, Energy Hub (E) | 2 | 0.25
|  |  |  | Consumer, Energy Hub (E) | 3 | 0.25
|  |  |  | Consumer, Energy Hub (E) | 4 | 0.25

## LoadMaps
c_E2g_E/c_E | c_E2g_E/g_E | c_H2g_H/c_H | c_H2g_H/g_H | g_E2g/g_E | g_E2g/g | g_H2g/g_H | g_H2g/g
Base (E) | DK | Base (H) | DK | DK | DK (incl. Hub) | DK | DK (incl. Hub)
Flexible (E) | DK |  |  | Energy Hub | DK (incl. Hub)
Consumer, Energy Hub (E) | Energy Hub

## TransmissionLines
lineCapacity/g_E | lineCapacity/g_E_alias | lineCapacity/lineCapacity | lineMC/g_E | lineMC/g_E_alias | lineMC/lineMC | lineFOM/g_E | lineFOM/g_E_alias | lineFOM/lineFOM
DK | Energy Hub | 10 | DK | Energy Hub | 0.1 | DK | Energy Hub | 1
Energy Hub | DK | 75 | Energy Hub | DK | 0.1 | Energy Hub | DK | 1

## GeneratorsVariables
FuelMix/id | FuelMix/BFt | FuelMix/FuelMix | GeneratingCap_E/id | GeneratingCap_E/GeneratingCap_E | GeneratingCap_H/id | GeneratingCap_H/GeneratingCap_H | OtherMC/id | OtherMC/OtherMC | FOM/id | FOM/FOM | E2H/id | E2H/E2H
Backpressure (Coal, DK) | Coal | 2.0408 | Backpressure (Coal, DK) | 0.01 | Boiler (Bio, DK) | 75 | Backpressure (Coal, DK) | 2.9 | Backpressure (Coal, DK) | 38.0375 | Backpressure (Coal, DK) | 0.84
Backpressure (Gas, DK) | NatGas | 1.9608 | Backpressure (Gas, DK) | 0.01 | Boiler (Gas, DK) | 75 | Backpressure (Gas, DK) | 4.4 | Backpressure (Gas, DK) | 28.2727 | Backpressure (Gas, DK) | 1.3
Backpressure (Bio, DK) | BioMass | 3.2258 | Backpressure (Bio, DK) | 0.01 | Solar heat (DK) | 0.01 | Backpressure (Bio, DK) | 0.57 | Backpressure (Bio, DK) | 55.1691 | Backpressure (Bio, DK) | 0.46
Condensation (Coal, DK) | Coal | 2 | Condensation (Coal, DK) | 50 | Heat pump (DK) | 0.01 | Condensation (Coal, DK) | 2 | Condensation (Coal, DK) | 55.4196 | Heat pump (DK) | -0.28571
Condensation (Gas, DK) | NatGas | 1.6667 | Condensation (Gas, DK) | 50 |  |  | Condensation (Gas, DK) | 2 | Condensation (Gas, DK) | 23.8209
Nuclear (DK) | Uranium | 2 | Nuclear (DK) | 50 |  |  | Nuclear (DK) | 3 | Nuclear (DK) | 37.1759
Boiler (Bio, DK) | BioMass | 0.9901 | Wind (DK) | 0.1 |  |  | Wind (DK) | 1.5 | Wind (DK) | 20.352
Boiler (Gas, DK) | NatGas | 0.95238 | PV (DK) | 0.1 |  |  | PV (DK) | 0 | PV (DK) | 10.1989
|  |  | Wind (Energy Hub) | 0.1 |  |  | Wind (Energy Hub) | 1.5 | Wind (Energy Hub) | 20.352
|  |  | PV (Energy Hub) | 0.1 |  |  | PV (Energy Hub) | 0 | PV (Energy Hub) | 10.1989
[7 empty] | Boiler (Bio, DK) | 1.96 | Boiler (Bio, DK) | 20.151
[7 empty] | Boiler (Gas, DK) | 1.1 | Boiler (Gas, DK) | 1.4709
[7 empty] | Solar heat (DK) | 0.21 | Solar heat (DK) | 4.2225
[7 empty] | Heat pump (DK) | 1.69 | Heat pump (DK) | 13.8167

## GeneratorsMaps
id2tech/id | id2tech/tech | id2hvt/id | id2hvt/hvt | id2g_E/id | id2g_E/g_E | id2g_H/id | id2g_H/g_H | tech2modelTech/tech | tech2modelTech/modelTech
Backpressure (Coal, DK) | Backpressure (Coal) | Backpressure (Coal, DK) | Standard | Backpressure (Coal, DK) | DK | Backpressure (Coal, DK) | DK | Backpressure (Coal) | Backpressure
Backpressure (Gas, DK) | Backpressure (Gas) | Backpressure (Gas, DK) | Standard | Backpressure (Gas, DK) | DK | Backpressure (Gas, DK) | DK | Backpressure (Gas) | Backpressure
Backpressure (Bio, DK) | Backpressure (Bio) | Backpressure (Bio, DK) | Standard | Backpressure (Bio, DK) | DK | Backpressure (Bio, DK) | DK | Backpressure (Bio) | Backpressure
Condensation (Coal, DK) | Condensation (Coal) | Condensation (Coal, DK) | Standard | Condensation (Coal, DK) | DK | Boiler (Bio, DK) | DK | Condensation (Coal) | Standard (E)
Condensation (Gas, DK) | Condensation (Gas) | Condensation (Gas, DK) | Standard | Condensation (Gas, DK) | DK | Boiler (Gas, DK) | DK | Condensation (Gas) | Standard (E)
Nuclear (DK) | Nuclear | Nuclear (DK) | Standard | Nuclear (DK) | DK | Solar heat (DK) | DK | Nuclear | Standard (E)
Wind (DK) | Offshore wind | Wind (DK) | Wind (DK) | Wind (DK) | DK | Heat pump (DK) | DK | Offshore wind | Standard (E)
PV (DK) | PV | PV (DK) | PV (DK) | PV (DK) | DK |  |  | PV | Standard (E)
Wind (Energy Hub) | Offshore wind | Wind (Energy Hub) | Wind (Energy Hub) | Wind (Energy Hub) | Energy Hub |  |  | Boiler (Bio) | Standard (H)
PV (Energy Hub) | PV | PV (Energy Hub) | PV (Energy Hub) | PV (Energy Hub) | Energy Hub |  |  | Boiler (Gas) | Standard (H)
Boiler (Bio, DK) | Boiler (Bio) | Boiler (Bio, DK) | Standard | Heat pump (DK) | DK |  |  | Solar heat | Standard (H)
Boiler (Gas, DK) | Boiler (Gas) | Boiler (Gas, DK) | Standard |  |  |  |  | Heat pump | Heat pump
Solar heat (DK) | Solar heat | Solar heat (DK) | Solar heat (DK)
Heat pump (DK) | Heat pump | Heat pump (DK) | Standard

## StorageVariables
GeneratingCap_H/id | GeneratingCap_H/GeneratingCap_H | chargeCap_H/id | chargeCap_H/chargeCap_H | sCap/id | sCap/sCap | effC/id | effC/effC | effD/id | effD/effD | selfDischarge/id | selfDischarge/selfDischarge | OtherMC/id | OtherMC/OtherMC | FOM/id | FOM/FOM | InvestCost/tech | InvestCost/InvestCost
Heat storage (DK) | 5 | Heat storage (DK) | 5 | Heat storage (DK) | 48.6111 | Heat storage (DK) | 1 | Heat storage (DK) | 1 | Heat storage (DK) | 0.0050379 | Heat storage (DK) | 0 | Heat storage (DK) | 0.0023889 | Heat storage (DK) | 3

## StorageMaps
id2tech/id | id2tech/tech | id2hvt/id | id2hvt/hvt | id2g_H/id | id2g_H/g_H | tech2modelTech/tech | tech2modelTech/modelTech
Heat storage (DK) | Heat storage | Heat storage (DK) | Standard | Heat storage (DK) | DK | Heat storage | HS

## HourlyVariation
CapVariation/h/hvt | Standard | Wind (DK) | PV (DK) | Wind (Energy Hub) | PV (Energy Hub) | Solar heat (DK)
1 | 1 | 0.5 | 0 | 0.5 | 0 | 0.15
2 | 1 | 0.3 | 0.3 | 0.3 | 0.3 | 0.25
3 | 1 | 0.6 | 0.4 | 0.6 | 0.4 | 0.25
4 | 1 | 0.7 | 0.05 | 0.7 | 0.05 | 0.15

## Scalars
lineLoss | 0.05