## Log
Variable | Units | Description
FuelPrice | EUR/GJ
EmissionIntensity | T CO2/GJ
EmissionIntensity | KG SO2/GJ
EmissionTax | EUR/TCO2
EmissionTax | EUR/KGSO2
Load | GJ
FuelMix | GJ input / GJ output
GeneratingCapacity | GJ
OtherMC | EUR/GJ output
FOM | ( 1000 EUR / (GJ/h generating capacity) ) / year
LoadVariation | Coefficient in [0,1]. | Sums to 1 over hours (h).
CapVariation | Coefficient in [0,1]. | Scales hourly generation capacity compared to max.

## Fundamentals
FuelPrice/BFt | FuelPrice/FuelPrice | EmissionIntensity/BFt | EmissionIntensity/EmissionType | EmissionIntensity/EmissionIntensity | EmissionTax/EmissionType | EmissionTax/EmissionTax
Coal | 2.3625 | Coal | CO2 | 0.09437 | CO2 | 0
NatGas | 5.0462 | NatGas | CO2 | 0.057
BioMass | 10.3356 | BioMass | CO2 | 0

## Load
Load/c | Load/Load | MWP/c | MWP/MWP | LoadVariation/c | LoadVariation/h | LoadVariation/LoadVariation
Consumer 1 | 400 | Consumer 1 | 25 | Consumer 1 | 1 | 0.1
Consumer 2 | 100 | Consumer 2 | 10 | Consumer 1 | 2 | 0.3
|  |  |  | Consumer 1 | 3 | 0.5
|  |  |  | Consumer 1 | 4 | 0.1
|  |  |  | Consumer 2 | 1 | 0.25
|  |  |  | Consumer 2 | 2 | 0.25
|  |  |  | Consumer 2 | 3 | 0.25
|  |  |  | Consumer 2 | 4 | 0.25

## Generators_FuelMix
FuelMix/BFt/id | Coal Plant | NatGas Plant | Biomass plant | Wind turbine
Coal | 1.35 | 0 | 0 | 0
NatGas | 0 | 1.3 | 0 | 0
BioMass | 0 | 0 | 1.2 | 0

## Generators_Other
GeneratingCapacity/id | GeneratingCapacity/GeneratingCapacity | OtherMC/id | OtherMC/OtherMC | FOM/id | FOM/FOM | InvestCost_A/tech | InvestCost_A/InvestCost_A | TechCap/tech | TechCap/TechCap
Coal Plant | 50 | Coal Plant | 3 | Coal Plant | 8.6111 | Condensation (Coal) | 30.9751 | Condensation (Coal) | 1000
NatGas Plant | 30 | NatGas Plant | 3 | NatGas Plant | 8.1389 | Condensation (Gas) | 15.4876 | Condensation (Gas) | 1000
Biomass plant | 60 | Biomass plant | 3 | Biomass plant | 8 | Condensation (Bio) | 15.4876 | Condensation (Bio) | 1000
Wind turbine | 35 | Wind turbine | 3 | Wind turbine | 13.8889 | Offshore wind | 25.014 | Offshore wind | 100

## Generators_Categories
id2tech/id | id2tech/tech | id2hvt/id | id2hvt/hvt
Coal Plant | Condensation (Coal) | Coal Plant | Standard
NatGas Plant | Condensation (Gas) | NatGas Plant | Standard
Biomass plant | Condensation (Bio) | Biomass plant | Standard
Wind turbine | Offshore wind | Wind turbine | Wind

## HourlyVariation
CapVariation/h/hvt | Standard | Wind | Solar
1 | 1 | 1 | 0
2 | 1 | 0.5 | 0.5
3 | 1 | 0.25 | 1
4 | 1 | 0.8 | 0.1

## Scalars
CO2Cap | 5
RESCap | 0