## Log
Variable | Units | Description
FuelPrice | EUR/GJ
EmissionIntensity | T CO2/GJ
EmissionIntensity | KG SO2/GJ
EmissionTax | EUR/TCO2
EmissionTax | EUR/KGSO2
Load | GJ
FuelMix | GJ input / GJ output
GeneratingCapacity | GJ
OtherMC | EUR/GJ output
FOM | ( 1000 EUR / (GJ/h generating capacity) ) / year
LoadVariation | Coefficient in [0,1]. | Sums to 1 over hours (h).
CapVariation | Coefficient in [0,1]. | Scales hourly generation capacity compared to max.
lineCapacity | GJ/h | Max capacity for import/exports through line l
lineMC | EUR/GJ
lineFOM | ( 1000 EUR / (GJ/h lineCapacity) )/ year

## Fundamentals
FuelPrice/BFt | FuelPrice/FuelPrice | EmissionIntensity/BFt | EmissionIntensity/EmissionType | EmissionIntensity/EmissionIntensity | EmissionTax/EmissionType | EmissionTax/EmissionTax | CO2Cap/g | CO2Cap/CO2Cap | RESCap/g | RESCap/RESCap
Coal | 2.3625 | Coal | CO2 | 0.09437 | CO2 | 0 | DK | 5 | DK | 0.1
NatGas | 5.0462 | NatGas | CO2 | 0.057 |  |  | Energy Hub | 5 | Energy Hub | 0.1
BioMass | 10.3356 | BioMass | CO2 | 0

## Load
Load/c | Load/Load | MWP/c | MWP/MWP | LoadVariation/c | LoadVariation/h | LoadVariation/LoadVariation
Base | 400 | Base | 50 | Base | 1 | 0.1
Flexible | 100 | Flexible | 20 | Base | 2 | 0.3
Consumer, Energy Hub | 100 | Consumer, Energy Hub | 10 | Base | 3 | 0.5
|  |  |  | Base | 4 | 0.1
|  |  |  | Flexible | 1 | 0.25
|  |  |  | Flexible | 2 | 0.25
|  |  |  | Flexible | 3 | 0.25
|  |  |  | Flexible | 4 | 0.25
|  |  |  | Consumer, Energy Hub | 1 | 0.25
|  |  |  | Consumer, Energy Hub | 2 | 0.25
|  |  |  | Consumer, Energy Hub | 3 | 0.25
|  |  |  | Consumer, Energy Hub | 4 | 0.25

## Load_Categories
c2g/c | c2g/g
Base | DK
Flexible | DK
Consumer, Energy Hub | Energy Hub

## TL
lineCapacity/g | lineCapacity/g_alias | lineCapacity/lineCapacity | lineMC/g | lineMC/g_alias | lineMC/lineMC | lineFOM/g | lineFOM/g_alias | lineFOM/lineFOM
DK | Energy Hub | 10 | DK | Energy Hub | 0.1 | DK | Energy Hub | 1
Energy Hub | DK | 75 | Energy Hub | DK | 0.1 | Energy Hub | DK | 1

## Generators_FuelMix
FuelMix/BFt/id | Coal Plant | NatGas Plant | Biomass plant | Wind turbine | Wind turbine, Energy Hub
Coal | 1.35 | 0 | 0 | 0 | 0
NatGas | 0 | 1.3 | 0 | 0 | 0
BioMass | 0 | 0 | 1.2 | 0 | 0

## Generators_Other
GeneratingCapacity/id | GeneratingCapacity/GeneratingCapacity | OtherMC/id | OtherMC/OtherMC | FOM/id | FOM/FOM | InvestCost_A/tech | InvestCost_A/InvestCost_A | TechCap/g | TechCap/tech | TechCap/TechCap
Coal Plant | 50 | Coal Plant | 3 | Coal Plant | 8.6111 | Condensation (Coal) | 30.9751 | DK | Condensation (Coal) | 1000
NatGas Plant | 30 | NatGas Plant | 3 | NatGas Plant | 8.1389 | Condensation (Gas) | 15.4876 | DK | Condensation (Gas) | 1000
Biomass plant | 60 | Biomass plant | 3 | Biomass plant | 8 | Condensation (Bio) | 15.4876 | DK | Condensation (Bio) | 1000
Wind turbine | 35 | Wind turbine | 3 | Wind turbine | 13.8889 | Offshore wind | 25.014 | DK | Offshore wind | 100
Wind turbine, Energy Hub | 150 | Wind turbine, Energy Hub | 2.85 | Wind turbine, Energy Hub | 13.1944 | Offshore wind (Hub) | 23.7633 | Energy Hub | Offshore wind (Hub) | 200

## Generators_Categories
id2tech/id | id2tech/tech | id2hvt/id | id2hvt/hvt | id2g/id | id2g/g
Coal Plant | Condensation (Coal) | Coal Plant | Standard | Coal Plant | DK
NatGas Plant | Condensation (Gas) | NatGas Plant | Standard | NatGas Plant | DK
Biomass plant | Condensation (Bio) | Biomass plant | Standard | Biomass plant | DK
Wind turbine | Offshore wind | Wind turbine | Wind, DK | Wind turbine | DK
Wind turbine, Energy Hub | Offshore wind (Hub) | Wind turbine, Energy Hub | Wind, Energy Hub | Wind turbine, Energy Hub | Energy Hub

## HourlyVariation
CapVariation/h/hvt | Standard | Wind, DK | Wind, Energy Hub
1 | 1 | 1 | 1
2 | 1 | 0.5 | 0.67
3 | 1 | 0.25 | 0.35
4 | 1 | 0.8 | 0.6

## Scalars
lineLoss | 0.05