## Log
Variable | Unit
FuelMix | Ratio of input-to-output
FuelPrice | EUR/MWh
EmissionIntensity | Ton CO2/MWh input
Load | yearly MWh
GeneratingCapacity | hourly MW
OtherMC | EUR/MWh output
FOM | 1000 EUR/MW Generating capacity / year
LoadVariation | Share of yearly load in hour h
CapVariation | Availability factor in hour h
MWP | Marginal willingness to pay €/MWh

## FuelMix
FuelMix/BFt/id | A | B | C
Coal | 2 | 0 | 0
Natural gas | 0 | 2 | 0

## Fundamentals
FuelPrice/BFt | FuelPrice/FuelPrice | EmissionIntensity/BFt | EmissionIntensity/EmissionType | EmissionIntensity/EmissionIntensity | EmissionTax/EmissionType | EmissionTax/EmissionTax
Coal | 8.5049 | Coal | CO2 | 0.33973 | CO2 | 5
Natural gas | 18.1665 | Natural gas | CO2 | 0.2052

## Load
Load/c | Load/Load | MWP/c | MWP/MWP | LoadVariation/c | LoadVariation/h | LoadVariation/LoadVariation
Consumer 1 | 28800 | Consumer 1 | 100 | Consumer 1 | (1, 1) | 0.0027906
|  |  |  | Consumer 1 | (1, 2) | 0.0026846
|  |  |  | Consumer 1 | (1, 3) | 0.0026281
|  |  |  | Consumer 1 | (1, 4) | 0.0026041
|  |  |  | Consumer 1 | (1, 5) | 0.0026069
|  |  |  | Consumer 1 | (1, 6) | 0.0026569
|  |  |  | Consumer 1 | (1, 7) | 0.0028064
|  |  |  | Consumer 1 | (1, 8) | 0.0049237
|  |  |  | Consumer 1 | (1, 9) | 0.0051133
|  |  |  | Consumer 1 | (1, 10) | 0.0051126
|  |  |  | Consumer 1 | (1, 11) | 0.0051373
|  |  |  | Consumer 1 | (1, 12) | 0.0050604
|  |  |  | Consumer 1 | (1, 13) | 0.004964
|  |  |  | Consumer 1 | (1, 14) | 0.0049584
|  |  |  | Consumer 1 | (1, 15) | 0.0048956
|  |  |  | Consumer 1 | (1, 16) | 0.0048168
|  |  |  | Consumer 1 | (1, 17) | 0.0049598
|  |  |  | Consumer 1 | (1, 18) | 0.0053169
|  |  |  | Consumer 1 | (1, 19) | 0.0052167
|  |  |  | Consumer 1 | (1, 20) | 0.0049571
|  |  |  | Consumer 1 | (1, 21) | 0.0046628
|  |  |  | Consumer 1 | (1, 22) | 0.0034357
|  |  |  | Consumer 1 | (1, 23) | 0.0032455
|  |  |  | Consumer 1 | (1, 24) | 0.0030172
|  |  |  | Consumer 1 | (2, 1) | 0.0024883
|  |  |  | Consumer 1 | (2, 2) | 0.0023852
|  |  |  | Consumer 1 | (2, 3) | 0.0023345
|  |  |  | Consumer 1 | (2, 4) | 0.0023225
|  |  |  | Consumer 1 | (2, 5) | 0.00234
|  |  |  | Consumer 1 | (2, 6) | 0.0024055
|  |  |  | Consumer 1 | (2, 7) | 0.0025467
|  |  |  | Consumer 1 | (2, 8) | 0.0041853
|  |  |  | Consumer 1 | (2, 9) | 0.00435
|  |  |  | Consumer 1 | (2, 10) | 0.0043524
|  |  |  | Consumer 1 | (2, 11) | 0.0044011
|  |  |  | Consumer 1 | (2, 12) | 0.0043745
|  |  |  | Consumer 1 | (2, 13) | 0.0042967
|  |  |  | Consumer 1 | (2, 14) | 0.0042987
|  |  |  | Consumer 1 | (2, 15) | 0.0042488
|  |  |  | Consumer 1 | (2, 16) | 0.0041875
|  |  |  | Consumer 1 | (2, 17) | 0.0043321
|  |  |  | Consumer 1 | (2, 18) | 0.0046204
|  |  |  | Consumer 1 | (2, 19) | 0.0044588
|  |  |  | Consumer 1 | (2, 20) | 0.0041822
|  |  |  | Consumer 1 | (2, 21) | 0.0039096
|  |  |  | Consumer 1 | (2, 22) | 0.003024
|  |  |  | Consumer 1 | (2, 23) | 0.0028324
|  |  |  | Consumer 1 | (2, 24) | 0.002631
|  |  |  | Consumer 1 | (3, 1) | 0.0026599
|  |  |  | Consumer 1 | (3, 2) | 0.0025457
|  |  |  | Consumer 1 | (3, 3) | 0.0024901
|  |  |  | Consumer 1 | (3, 4) | 0.0024727
|  |  |  | Consumer 1 | (3, 5) | 0.0024765
|  |  |  | Consumer 1 | (3, 6) | 0.0025218
|  |  |  | Consumer 1 | (3, 7) | 0.0026696
|  |  |  | Consumer 1 | (3, 8) | 0.004308
|  |  |  | Consumer 1 | (3, 9) | 0.0044653
|  |  |  | Consumer 1 | (3, 10) | 0.0044542
|  |  |  | Consumer 1 | (3, 11) | 0.0044857
|  |  |  | Consumer 1 | (3, 12) | 0.0044458
|  |  |  | Consumer 1 | (3, 13) | 0.0043567
|  |  |  | Consumer 1 | (3, 14) | 0.0043539
|  |  |  | Consumer 1 | (3, 15) | 0.0042995
|  |  |  | Consumer 1 | (3, 16) | 0.004214
|  |  |  | Consumer 1 | (3, 17) | 0.004323
|  |  |  | Consumer 1 | (3, 18) | 0.0046404
|  |  |  | Consumer 1 | (3, 19) | 0.0045643
|  |  |  | Consumer 1 | (3, 20) | 0.0043506
|  |  |  | Consumer 1 | (3, 21) | 0.0041049
|  |  |  | Consumer 1 | (3, 22) | 0.003851
|  |  |  | Consumer 1 | (3, 23) | 0.0029667
|  |  |  | Consumer 1 | (3, 24) | 0.0027778
|  |  |  | Consumer 1 | (4, 1) | 0.0023913
|  |  |  | Consumer 1 | (4, 2) | 0.0022865
|  |  |  | Consumer 1 | (4, 3) | 0.0022326
|  |  |  | Consumer 1 | (4, 4) | 0.0022111
|  |  |  | Consumer 1 | (4, 5) | 0.0022002
|  |  |  | Consumer 1 | (4, 6) | 0.002207
|  |  |  | Consumer 1 | (4, 7) | 0.0022594
|  |  |  | Consumer 1 | (4, 8) | 0.0038953
|  |  |  | Consumer 1 | (4, 9) | 0.0040927
|  |  |  | Consumer 1 | (4, 10) | 0.004104
|  |  |  | Consumer 1 | (4, 11) | 0.0041536
|  |  |  | Consumer 1 | (4, 12) | 0.0041264
|  |  |  | Consumer 1 | (4, 13) | 0.0040424
|  |  |  | Consumer 1 | (4, 14) | 0.0040376
|  |  |  | Consumer 1 | (4, 15) | 0.0039515
|  |  |  | Consumer 1 | (4, 16) | 0.003812
|  |  |  | Consumer 1 | (4, 17) | 0.0037924
|  |  |  | Consumer 1 | (4, 18) | 0.0040007
|  |  |  | Consumer 1 | (4, 19) | 0.0039468
|  |  |  | Consumer 1 | (4, 20) | 0.0038117
|  |  |  | Consumer 1 | (4, 21) | 0.003674
|  |  |  | Consumer 1 | (4, 22) | 0.0035122
|  |  |  | Consumer 1 | (4, 23) | 0.0026759
|  |  |  | Consumer 1 | (4, 24) | 0.0025215
|  |  |  | Consumer 1 | (5, 1) | 0.0024669
|  |  |  | Consumer 1 | (5, 2) | 0.0023522
|  |  |  | Consumer 1 | (5, 3) | 0.0022927
|  |  |  | Consumer 1 | (5, 4) | 0.0022677
|  |  |  | Consumer 1 | (5, 5) | 0.0022506
|  |  |  | Consumer 1 | (5, 6) | 0.0022458
|  |  |  | Consumer 1 | (5, 7) | 0.002307
|  |  |  | Consumer 1 | (5, 8) | 0.0037471
|  |  |  | Consumer 1 | (5, 9) | 0.0039672
|  |  |  | Consumer 1 | (5, 10) | 0.0040106
|  |  |  | Consumer 1 | (5, 11) | 0.0040729
|  |  |  | Consumer 1 | (5, 12) | 0.0040486
|  |  |  | Consumer 1 | (5, 13) | 0.0039673
|  |  |  | Consumer 1 | (5, 14) | 0.0039605
|  |  |  | Consumer 1 | (5, 15) | 0.0038833
|  |  |  | Consumer 1 | (5, 16) | 0.0037604
|  |  |  | Consumer 1 | (5, 17) | 0.003721
|  |  |  | Consumer 1 | (5, 18) | 0.003888
|  |  |  | Consumer 1 | (5, 19) | 0.0038229
|  |  |  | Consumer 1 | (5, 20) | 0.0036779
|  |  |  | Consumer 1 | (5, 21) | 0.0035323
|  |  |  | Consumer 1 | (5, 22) | 0.0027101
|  |  |  | Consumer 1 | (5, 23) | 0.0026757
|  |  |  | Consumer 1 | (5, 24) | 0.0025501
|  |  |  | Consumer 1 | (6, 1) | 0.0023407
|  |  |  | Consumer 1 | (6, 2) | 0.0022276
|  |  |  | Consumer 1 | (6, 3) | 0.0021673
|  |  |  | Consumer 1 | (6, 4) | 0.00214
|  |  |  | Consumer 1 | (6, 5) | 0.0021157
|  |  |  | Consumer 1 | (6, 6) | 0.002103
|  |  |  | Consumer 1 | (6, 7) | 0.0021354
|  |  |  | Consumer 1 | (6, 8) | 0.0034868
|  |  |  | Consumer 1 | (6, 9) | 0.0037466
|  |  |  | Consumer 1 | (6, 10) | 0.0038363
|  |  |  | Consumer 1 | (6, 11) | 0.0039253
|  |  |  | Consumer 1 | (6, 12) | 0.0039185
|  |  |  | Consumer 1 | (6, 13) | 0.0038573
|  |  |  | Consumer 1 | (6, 14) | 0.0038572
|  |  |  | Consumer 1 | (6, 15) | 0.0037808
|  |  |  | Consumer 1 | (6, 16) | 0.0036535
|  |  |  | Consumer 1 | (6, 17) | 0.0035994
|  |  |  | Consumer 1 | (6, 18) | 0.0037273
|  |  |  | Consumer 1 | (6, 19) | 0.0036369
|  |  |  | Consumer 1 | (6, 20) | 0.0034274
|  |  |  | Consumer 1 | (6, 21) | 0.0032892
|  |  |  | Consumer 1 | (6, 22) | 0.0026196
|  |  |  | Consumer 1 | (6, 23) | 0.0025977
|  |  |  | Consumer 1 | (6, 24) | 0.0024768
|  |  |  | Consumer 1 | (7, 1) | 0.0023998
|  |  |  | Consumer 1 | (7, 2) | 0.0022805
|  |  |  | Consumer 1 | (7, 3) | 0.0022121
|  |  |  | Consumer 1 | (7, 4) | 0.0021829
|  |  |  | Consumer 1 | (7, 5) | 0.0021606
|  |  |  | Consumer 1 | (7, 6) | 0.0021548
|  |  |  | Consumer 1 | (7, 7) | 0.0022035
|  |  |  | Consumer 1 | (7, 8) | 0.0023737
|  |  |  | Consumer 1 | (7, 9) | 0.0036908
|  |  |  | Consumer 1 | (7, 10) | 0.0038118
|  |  |  | Consumer 1 | (7, 11) | 0.0039158
|  |  |  | Consumer 1 | (7, 12) | 0.0039173
|  |  |  | Consumer 1 | (7, 13) | 0.0038529
|  |  |  | Consumer 1 | (7, 14) | 0.0038417
|  |  |  | Consumer 1 | (7, 15) | 0.0037761
|  |  |  | Consumer 1 | (7, 16) | 0.0036831
|  |  |  | Consumer 1 | (7, 17) | 0.0037142
|  |  |  | Consumer 1 | (7, 18) | 0.0039097
|  |  |  | Consumer 1 | (7, 19) | 0.0037859
|  |  |  | Consumer 1 | (7, 20) | 0.0035481
|  |  |  | Consumer 1 | (7, 21) | 0.0033568
|  |  |  | Consumer 1 | (7, 22) | 0.0027265
|  |  |  | Consumer 1 | (7, 23) | 0.0026898
|  |  |  | Consumer 1 | (7, 24) | 0.0025322
|  |  |  | Consumer 1 | (8, 1) | 0.0023169
|  |  |  | Consumer 1 | (8, 2) | 0.0022034
|  |  |  | Consumer 1 | (8, 3) | 0.0021549
|  |  |  | Consumer 1 | (8, 4) | 0.0021528
|  |  |  | Consumer 1 | (8, 5) | 0.0021588
|  |  |  | Consumer 1 | (8, 6) | 0.0021549
|  |  |  | Consumer 1 | (8, 7) | 0.0021962
|  |  |  | Consumer 1 | (8, 8) | 0.003806
|  |  |  | Consumer 1 | (8, 9) | 0.004026
|  |  |  | Consumer 1 | (8, 10) | 0.0040559
|  |  |  | Consumer 1 | (8, 11) | 0.0041114
|  |  |  | Consumer 1 | (8, 12) | 0.004061
|  |  |  | Consumer 1 | (8, 13) | 0.0039716
|  |  |  | Consumer 1 | (8, 14) | 0.003983
|  |  |  | Consumer 1 | (8, 15) | 0.0039191
|  |  |  | Consumer 1 | (8, 16) | 0.0038051
|  |  |  | Consumer 1 | (8, 17) | 0.0038042
|  |  |  | Consumer 1 | (8, 18) | 0.0039629
|  |  |  | Consumer 1 | (8, 19) | 0.0038352
|  |  |  | Consumer 1 | (8, 20) | 0.0036454
|  |  |  | Consumer 1 | (8, 21) | 0.0035072
|  |  |  | Consumer 1 | (8, 22) | 0.0027761
|  |  |  | Consumer 1 | (8, 23) | 0.0027129
|  |  |  | Consumer 1 | (8, 24) | 0.0025539
|  |  |  | Consumer 1 | (9, 1) | 0.0023147
|  |  |  | Consumer 1 | (9, 2) | 0.0021856
|  |  |  | Consumer 1 | (9, 3) | 0.0021183
|  |  |  | Consumer 1 | (9, 4) | 0.0020938
|  |  |  | Consumer 1 | (9, 5) | 0.0020925
|  |  |  | Consumer 1 | (9, 6) | 0.0021311
|  |  |  | Consumer 1 | (9, 7) | 0.0022366
|  |  |  | Consumer 1 | (9, 8) | 0.0037331
|  |  |  | Consumer 1 | (9, 9) | 0.0039299
|  |  |  | Consumer 1 | (9, 10) | 0.0039572
|  |  |  | Consumer 1 | (9, 11) | 0.0040115
|  |  |  | Consumer 1 | (9, 12) | 0.0039884
|  |  |  | Consumer 1 | (9, 13) | 0.0039107
|  |  |  | Consumer 1 | (9, 14) | 0.0039146
|  |  |  | Consumer 1 | (9, 15) | 0.0038411
|  |  |  | Consumer 1 | (9, 16) | 0.0037121
|  |  |  | Consumer 1 | (9, 17) | 0.0037048
|  |  |  | Consumer 1 | (9, 18) | 0.003932
|  |  |  | Consumer 1 | (9, 19) | 0.0038761
|  |  |  | Consumer 1 | (9, 20) | 0.0037149
|  |  |  | Consumer 1 | (9, 21) | 0.0035629
|  |  |  | Consumer 1 | (9, 22) | 0.0033968
|  |  |  | Consumer 1 | (9, 23) | 0.0026787
|  |  |  | Consumer 1 | (9, 24) | 0.0025143
|  |  |  | Consumer 1 | (10, 1) | 0.002448
|  |  |  | Consumer 1 | (10, 2) | 0.0023185
|  |  |  | Consumer 1 | (10, 3) | 0.0022509
|  |  |  | Consumer 1 | (10, 4) | 0.0022279
|  |  |  | Consumer 1 | (10, 5) | 0.0022296
|  |  |  | Consumer 1 | (10, 6) | 0.002275
|  |  |  | Consumer 1 | (10, 7) | 0.0024171
|  |  |  | Consumer 1 | (10, 8) | 0.0041046
|  |  |  | Consumer 1 | (10, 9) | 0.0042457
|  |  |  | Consumer 1 | (10, 10) | 0.0042478
|  |  |  | Consumer 1 | (10, 11) | 0.0043037
|  |  |  | Consumer 1 | (10, 12) | 0.0042818
|  |  |  | Consumer 1 | (10, 13) | 0.0042066
|  |  |  | Consumer 1 | (10, 14) | 0.0042185
|  |  |  | Consumer 1 | (10, 15) | 0.0041734
|  |  |  | Consumer 1 | (10, 16) | 0.0041079
|  |  |  | Consumer 1 | (10, 17) | 0.0042536
|  |  |  | Consumer 1 | (10, 18) | 0.004553
|  |  |  | Consumer 1 | (10, 19) | 0.0043859
|  |  |  | Consumer 1 | (10, 20) | 0.0041675
|  |  |  | Consumer 1 | (10, 21) | 0.0038921
|  |  |  | Consumer 1 | (10, 22) | 0.003612
|  |  |  | Consumer 1 | (10, 23) | 0.0028769
|  |  |  | Consumer 1 | (10, 24) | 0.0026643
|  |  |  | Consumer 1 | (11, 1) | 0.0024713
|  |  |  | Consumer 1 | (11, 2) | 0.0023514
|  |  |  | Consumer 1 | (11, 3) | 0.0022887
|  |  |  | Consumer 1 | (11, 4) | 0.0022682
|  |  |  | Consumer 1 | (11, 5) | 0.002276
|  |  |  | Consumer 1 | (11, 6) | 0.0023291
|  |  |  | Consumer 1 | (11, 7) | 0.0024696
|  |  |  | Consumer 1 | (11, 8) | 0.0043663
|  |  |  | Consumer 1 | (11, 9) | 0.0045366
|  |  |  | Consumer 1 | (11, 10) | 0.0045265
|  |  |  | Consumer 1 | (11, 11) | 0.004551
|  |  |  | Consumer 1 | (11, 12) | 0.0044801
|  |  |  | Consumer 1 | (11, 13) | 0.004374
|  |  |  | Consumer 1 | (11, 14) | 0.004373
|  |  |  | Consumer 1 | (11, 15) | 0.0043183
|  |  |  | Consumer 1 | (11, 16) | 0.0042508
|  |  |  | Consumer 1 | (11, 17) | 0.0044032
|  |  |  | Consumer 1 | (11, 18) | 0.0047376
|  |  |  | Consumer 1 | (11, 19) | 0.0046105
|  |  |  | Consumer 1 | (11, 20) | 0.0043471
|  |  |  | Consumer 1 | (11, 21) | 0.0040616
|  |  |  | Consumer 1 | (11, 22) | 0.0030665
|  |  |  | Consumer 1 | (11, 23) | 0.0028424
|  |  |  | Consumer 1 | (11, 24) | 0.0026271
|  |  |  | Consumer 1 | (12, 1) | 0.0027411
|  |  |  | Consumer 1 | (12, 2) | 0.0026098
|  |  |  | Consumer 1 | (12, 3) | 0.0025394
|  |  |  | Consumer 1 | (12, 4) | 0.0025144
|  |  |  | Consumer 1 | (12, 5) | 0.0025154
|  |  |  | Consumer 1 | (12, 6) | 0.0025641
|  |  |  | Consumer 1 | (12, 7) | 0.0027191
|  |  |  | Consumer 1 | (12, 8) | 0.004502
|  |  |  | Consumer 1 | (12, 9) | 0.0046719
|  |  |  | Consumer 1 | (12, 10) | 0.004665
|  |  |  | Consumer 1 | (12, 11) | 0.0047159
|  |  |  | Consumer 1 | (12, 12) | 0.004689
|  |  |  | Consumer 1 | (12, 13) | 0.0046076
|  |  |  | Consumer 1 | (12, 14) | 0.0046168
|  |  |  | Consumer 1 | (12, 15) | 0.0045722
|  |  |  | Consumer 1 | (12, 16) | 0.0045183
|  |  |  | Consumer 1 | (12, 17) | 0.004706
|  |  |  | Consumer 1 | (12, 18) | 0.0050348
|  |  |  | Consumer 1 | (12, 19) | 0.0049
|  |  |  | Consumer 1 | (12, 20) | 0.0046277
|  |  |  | Consumer 1 | (12, 21) | 0.0043458
|  |  |  | Consumer 1 | (12, 22) | 0.0033652
|  |  |  | Consumer 1 | (12, 23) | 0.0031416
|  |  |  | Consumer 1 | (12, 24) | 0.0029195

## Generator
GeneratingCapacity/id | GeneratingCapacity/GeneratingCapacity | OtherMC/id | OtherMC/OtherMC | FOM/id | FOM/FOM
A | 60 | A | 3 | A | 2.8932
B | 60 | B | 5 | B | 0.9863
C | 60 | C | 5 | C | 1.6438

## GeneratorCategories
id2tech/id | id2tech/tech | id2hvt/id | id2hvt/hvt
A | Standard | A | Standard
B | Standard | B | Standard
C | Wind | C | Wind

## HourlyVariation
CapVariation/h/hvt | Standard | Wind
(1, 1) | 1 | 0.094259
(1, 2) | 1 | 0.075393
(1, 3) | 1 | 0.057619
(1, 4) | 1 | 0.057819
(1, 5) | 1 | 0.044218
(1, 6) | 1 | 0.89746
(1, 7) | 1 | 0.89787
(1, 8) | 1 | 0.9006
(1, 9) | 1 | 0.91493
(1, 10) | 1 | 0.91408
(1, 11) | 1 | 0.90856
(1, 12) | 1 | 0.073417
(1, 13) | 1 | 0.072179
(1, 14) | 1 | 0.90788
(1, 15) | 1 | 0.11029
(1, 16) | 1 | 0.14348
(1, 17) | 1 | 0.16398
(1, 18) | 1 | 0.89727
(1, 19) | 1 | 0.90041
(1, 20) | 1 | 0.90443
(1, 21) | 1 | 0.90351
(1, 22) | 1 | 0.90376
(1, 23) | 1 | 0.90334
(1, 24) | 1 | 0.071218
(2, 1) | 1 | 0.89846
(2, 2) | 1 | 0.90414
(2, 3) | 1 | 0.87656
(2, 4) | 1 | 0.084569
(2, 5) | 1 | 0.05731
(2, 6) | 1 | 0.054006
(2, 7) | 1 | 0.8847
(2, 8) | 1 | 0.097758
(2, 9) | 1 | 0.87524
(2, 10) | 1 | 0.067356
(2, 11) | 1 | 0.056218
(2, 12) | 1 | 0.05992
(2, 13) | 1 | 0.058784
(2, 14) | 1 | 0.080655
(2, 15) | 1 | 0.0875
(2, 16) | 1 | 0.10055
(2, 17) | 1 | 0.11412
(2, 18) | 1 | 0.1237
(2, 19) | 1 | 0.88256
(2, 20) | 1 | 0.88481
(2, 21) | 1 | 0.89008
(2, 22) | 1 | 0.88688
(2, 23) | 1 | 0.8823
(2, 24) | 1 | 0.87558
(3, 1) | 1 | 0.9053
(3, 2) | 1 | 0.89322
(3, 3) | 1 | 0.88874
(3, 4) | 1 | 0.036096
(3, 5) | 1 | 0.042815
(3, 6) | 1 | 0.047884
(3, 7) | 1 | 0.036013
(3, 8) | 1 | 0.03246
(3, 9) | 1 | 0.02076
(3, 10) | 1 | 0.0094359
(3, 11) | 1 | 0.0081989
(3, 12) | 1 | 0.0072883
(3, 13) | 1 | 0.0014308
(3, 14) | 1 | 0.0020318
(3, 15) | 1 | 0.0023532
(3, 16) | 1 | 0.88891
(3, 17) | 1 | 0.89549
(3, 18) | 1 | 0.89073
(3, 19) | 1 | 0.88332
(3, 20) | 1 | 0.91273
(3, 21) | 1 | 0.91652
(3, 22) | 1 | 0.91493
(3, 23) | 1 | 0.91509
(3, 24) | 1 | 0.90963
(4, 1) | 1 | 0.84563
(4, 2) | 1 | 0.84921
(4, 3) | 1 | 0.84963
(4, 4) | 1 | 0.012645
(4, 5) | 1 | 0.010004
(4, 6) | 1 | 0.014395
(4, 7) | 1 | 0.015701
(4, 8) | 1 | 0.0095546
(4, 9) | 1 | 0.013162
(4, 10) | 1 | 0.016619
(4, 11) | 1 | 0.013972
(4, 12) | 1 | 0.022279
(4, 13) | 1 | 0.027477
(4, 14) | 1 | 0.88364
(4, 15) | 1 | 0.90823
(4, 16) | 1 | 0.89591
(4, 17) | 1 | 0.87814
(4, 18) | 1 | 0.84214
(4, 19) | 1 | 0.82817
(4, 20) | 1 | 0.82078
(4, 21) | 1 | 0.77152
(4, 22) | 1 | 0.82432
(4, 23) | 1 | 0.79655
(4, 24) | 1 | 0.83046
(5, 1) | 1 | 0.028683
(5, 2) | 1 | 0.029588
(5, 3) | 1 | 0.025675
(5, 4) | 1 | 0.021043
(5, 5) | 1 | 0.0081436
(5, 6) | 1 | 0.0050509
(5, 7) | 1 | 0.0052017
(5, 8) | 1 | 0.0052882
(5, 9) | 1 | 0.0032178
(5, 10) | 1 | 0.0011154
(5, 11) | 1 | 0.0018869
(5, 12) | 1 | 0.011019
(5, 13) | 1 | 0.021444
(5, 14) | 1 | 0.024505
(5, 15) | 1 | 0.74708
(5, 16) | 1 | 0.73806
(5, 17) | 1 | 0.70823
(5, 18) | 1 | 0.69485
(5, 19) | 1 | 0.65559
(5, 20) | 1 | 0.64551
(5, 21) | 1 | 0.65526
(5, 22) | 1 | 0.6708
(5, 23) | 1 | 0.71185
(5, 24) | 1 | 0.69336
(6, 1) | 1 | 0.61161
(6, 2) | 1 | 0.57226
(6, 3) | 1 | 0.016968
(6, 4) | 1 | 0.01795
(6, 5) | 1 | 0.016678
(6, 6) | 1 | 0.013095
(6, 7) | 1 | 0.0088162
(6, 8) | 1 | 0.0031477
(6, 9) | 1 | 0.00049172
(6, 10) | 1 | 0.00057991
(6, 11) | 1 | 0.00056538
(6, 12) | 1 | 0.0020419
(6, 13) | 1 | 0.80557
(6, 14) | 1 | 0.79503
(6, 15) | 1 | 0.78924
(6, 16) | 1 | 0.73642
(6, 17) | 1 | 0.77696
(6, 18) | 1 | 0.79409
(6, 19) | 1 | 0.75438
(6, 20) | 1 | 0.0033114
(6, 21) | 1 | 0.011358
(6, 22) | 1 | 0.0082244
(6, 23) | 1 | 0.66658
(6, 24) | 1 | 0.64602
(7, 1) | 1 | 0.64171
(7, 2) | 1 | 0.62365
(7, 3) | 1 | 0.64573
(7, 4) | 1 | 0.01845
(7, 5) | 1 | 0.011739
(7, 6) | 1 | 0.0082711
(7, 7) | 1 | 0.0062898
(7, 8) | 1 | 0.0019173
(7, 9) | 1 | 0.0014982
(7, 10) | 1 | 0.0042022
(7, 11) | 1 | 0.0022591
(7, 12) | 1 | 0.01835
(7, 13) | 1 | 0.028349
(7, 14) | 1 | 0.68391
(7, 15) | 1 | 0.71361
(7, 16) | 1 | 0.69088
(7, 17) | 1 | 0.65644
(7, 18) | 1 | 0.62568
(7, 19) | 1 | 0.61288
(7, 20) | 1 | 0.61792
(7, 21) | 1 | 0.6397
(7, 22) | 1 | 0.66531
(7, 23) | 1 | 0.65284
(7, 24) | 1 | 0.64798
(8, 1) | 1 | 0.020874
(8, 2) | 1 | 0.013132
(8, 3) | 1 | 0.012133
(8, 4) | 1 | 0.015272
(8, 5) | 1 | 0.022661
(8, 6) | 1 | 0.025522
(8, 7) | 1 | 0.013965
(8, 8) | 1 | 0.012671
(8, 9) | 1 | 0.0079941
(8, 10) | 1 | 0.86826
(8, 11) | 1 | 0.87451
(8, 12) | 1 | 0.87669
(8, 13) | 1 | 0.85398
(8, 14) | 1 | 0.80574
(8, 15) | 1 | 0.78602
(8, 16) | 1 | 0.79333
(8, 17) | 1 | 0.788
(8, 18) | 1 | 0.79708
(8, 19) | 1 | 0.80194
(8, 20) | 1 | 0.027521
(8, 21) | 1 | 0.018324
(8, 22) | 1 | 0.015027
(8, 23) | 1 | 0.026676
(8, 24) | 1 | 0.024946
(9, 1) | 1 | 0.01809
(9, 2) | 1 | 0.021259
(9, 3) | 1 | 0.022737
(9, 4) | 1 | 0.029063
(9, 5) | 1 | 0.030942
(9, 6) | 1 | 0.022674
(9, 7) | 1 | 0.019218
(9, 8) | 1 | 0.70672
(9, 9) | 1 | 0.010767
(9, 10) | 1 | 0.0080457
(9, 11) | 1 | 0.0067259
(9, 12) | 1 | 0.0031215
(9, 13) | 1 | 0.78781
(9, 14) | 1 | 0.78027
(9, 15) | 1 | 0.76735
(9, 16) | 1 | 0.75175
(9, 17) | 1 | 0.73567
(9, 18) | 1 | 0.73125
(9, 19) | 1 | 0.74062
(9, 20) | 1 | 0.754
(9, 21) | 1 | 0.73017
(9, 22) | 1 | 0.70361
(9, 23) | 1 | 0.72682
(9, 24) | 1 | 0.012678
(10, 1) | 1 | 0.0048153
(10, 2) | 1 | 0.0061064
(10, 3) | 1 | 0.0046362
(10, 4) | 1 | 0.020986
(10, 5) | 1 | 0.049688
(10, 6) | 1 | 0.86099
(10, 7) | 1 | 0.8707
(10, 8) | 1 | 0.88949
(10, 9) | 1 | 0.88931
(10, 10) | 1 | 0.88077
(10, 11) | 1 | 0.018492
(10, 12) | 1 | 0.026415
(10, 13) | 1 | 0.033012
(10, 14) | 1 | 0.041789
(10, 15) | 1 | 0.037554
(10, 16) | 1 | 0.020446
(10, 17) | 1 | 0.014493
(10, 18) | 1 | 0.88911
(10, 19) | 1 | 0.88122
(10, 20) | 1 | 0.87
(10, 21) | 1 | 0.87052
(10, 22) | 1 | 0.87611
(10, 23) | 1 | 0.86709
(10, 24) | 1 | 0.87122
(11, 1) | 1 | 0.0065966
(11, 2) | 1 | 0.0053544
(11, 3) | 1 | 0.0099954
(11, 4) | 1 | 0.01496
(11, 5) | 1 | 0.014642
(11, 6) | 1 | 0.0118
(11, 7) | 1 | 0.87683
(11, 8) | 1 | 0.87289
(11, 9) | 1 | 0.87636
(11, 10) | 1 | 0.010772
(11, 11) | 1 | 0.011158
(11, 12) | 1 | 0.0098972
(11, 13) | 1 | 0.006407
(11, 14) | 1 | 0.0074888
(11, 15) | 1 | 0.0055289
(11, 16) | 1 | 0.0014378
(11, 17) | 1 | 0.896
(11, 18) | 1 | 0.88795
(11, 19) | 1 | 0.88245
(11, 20) | 1 | 0.88097
(11, 21) | 1 | 0.86442
(11, 22) | 1 | 0.86753
(11, 23) | 1 | 0.86152
(11, 24) | 1 | 0.82874
(12, 1) | 1 | 0.02591
(12, 2) | 1 | 0.024331
(12, 3) | 1 | 0.02928
(12, 4) | 1 | 0.02937
(12, 5) | 1 | 0.035261
(12, 6) | 1 | 0.039647
(12, 7) | 1 | 0.027797
(12, 8) | 1 | 0.035397
(12, 9) | 1 | 0.018074
(12, 10) | 1 | 0.023398
(12, 11) | 1 | 0.029532
(12, 12) | 1 | 0.024257
(12, 13) | 1 | 0.89255
(12, 14) | 1 | 0.014575
(12, 15) | 1 | 0.012599
(12, 16) | 1 | 0.014585
(12, 17) | 1 | 0.8709
(12, 18) | 1 | 0.86563
(12, 19) | 1 | 0.87939
(12, 20) | 1 | 0.87612
(12, 21) | 1 | 0.87646
(12, 22) | 1 | 0.88374
(12, 23) | 1 | 0.89297
(12, 24) | 1 | 0.89891